## PV_technologies
List of available PV tecnhologies
Please fill the cells with the corresponding values
1 | 2 | 3 | 4 | 5 | 6
Type | Name | Cost_[R$/kW] | Efficiency_[%] | C02_[kg/kWh] | Lifespan_[years]
1 | Perovskite | 400 | 0.95 | 0.0114 | 30
2 | Silicon-PERC | 310 | 0.95 | 0.0184 | 30

## ESS_technologies
List of available ESS tecnhologies
Please fill the cells with the corresponding values
1 | 2 | 3 |  |  |  | 4
Type | Name | Cost_[R$/kW] | Efficiency_[%] | DoD_[%] | C02_[kg/kWh] | Ncycles | Lifespan_[years]
1 | LFP | 815 | 0.93 | 0.88 | 147 | 3600 | 10
2 | LTO | 1553 | 0.94 | 0.99 | 266 | 10000 | 10

## electricity_costs
Information related to the price of the energy purchased from the main grid
Please fill the cells with the energy prices at each time interval [$R/kWh]
Time | Hour | Energy_price
1 | 0:30 | 0.1869
2 | 1:00 | 0.1869
3 | 1:30 | 0.1869
4 | 2:00 | 0.1869
5 | 2:30 | 0.1869
6 | 3:00 | 0.1869
7 | 3:30 | 0.1869
8 | 4:00 | 0.1869
9 | 4:30 | 0.1869
10 | 5:00 | 0.1869
11 | 5:30 | 0.1869
12 | 6:00 | 0.1869
13 | 6:30 | 0.1869
14 | 7:00 | 0.1869
15 | 7:30 | 0.1869
16 | 8:00 | 0.1869
17 | 8:30 | 0.1869
18 | 9:00 | 0.1869
19 | 9:30 | 0.1869
20 | 10:00 | 0.1869
21 | 10:30 | 0.1869
22 | 11:00 | 0.1869
23 | 11:30 | 0.1869
24 | 12:00 | 0.1869
25 | 12:30 | 0.1869
26 | 13:00 | 0.1869
27 | 13:30 | 0.1869
28 | 14:00 | 0.1869
29 | 14:30 | 0.1869
30 | 15:00 | 0.1869
31 | 15:30 | 0.1869
32 | 16:00 | 0.1869
33 | 16:30 | 0.1869
34 | 17:00 | 0.1869
35 | 17:30 | 0.1869
36 | 18:00 | 0.1869
37 | 18:30 | 0.4599
38 | 19:00 | 0.4599
39 | 19:30 | 0.4599
40 | 20:00 | 0.4599
41 | 20:30 | 0.4599
42 | 21:00 | 0.4599
43 | 21:30 | 0.4599
44 | 22:00 | 0.4599
45 | 22:30 | 0.1869
46 | 23:00 | 0.1869
47 | 23:30 | 0.1869
48 | 24:00 | 0.1869

## thermal_costs
Information related to the price of the energy purchased from thermal generators
Please fill the cells with the energy prices at each time interval [$R/kWh]
Time | Hour | Energy_price
1 | 0:00 | 0.3
2 | 0:30 | 0.3
3 | 1:00 | 0.3
4 | 1:30 | 0.3
5 | 2:00 | 0.3
6 | 2:30 | 0.3
7 | 3:00 | 0.3
8 | 3:30 | 0.3
9 | 4:00 | 0.3
10 | 4:30 | 0.3
11 | 5:00 | 0.3
12 | 5:30 | 0.3
13 | 6:00 | 0.3
14 | 6:30 | 0.3
15 | 7:00 | 0.3
16 | 7:30 | 0.3
17 | 8:00 | 0.3
18 | 8:30 | 0.3
19 | 9:00 | 0.3
20 | 9:30 | 0.3
21 | 10:00 | 0.3
22 | 10:30 | 0.3
23 | 11:00 | 0.3
24 | 11:30 | 0.3
25 | 12:00 | 0.3
26 | 12:30 | 0.3
27 | 13:00 | 0.3
28 | 13:30 | 0.3
29 | 14:00 | 0.3
30 | 14:30 | 0.3
31 | 15:00 | 0.3
32 | 15:30 | 0.3
33 | 16:00 | 0.3
34 | 16:30 | 0.3
35 | 17:00 | 0.3
36 | 17:30 | 0.3
37 | 18:00 | 0.3
38 | 18:30 | 0.3
39 | 19:00 | 0.3
40 | 19:30 | 0.3
41 | 20:00 | 0.3
42 | 20:30 | 0.3
43 | 21:00 | 0.3
44 | 21:30 | 0.3
45 | 22:00 | 0.3
46 | 22:30 | 0.3
47 | 23:00 | 0.3
48 | 23:30 | 0.3

## contingencies
Information related to the contingencies
Please fill the cells with the probability of ocurrance of a contingency at each time interval (rows) and at each scenario (columns). Please consider that the sum of all the values must be equal to one.
********* In case this information is unknown or is not available, please leave all the cells empty *********
Scenarios
|  | PV: LOW DEMAND: LOW | PV: LOW DEMAND: MID | PV: LOW DEMAND: HIGH | PV: MID DEMAND: LOW | PV: MID DEMAND: MID | PV: MID DEMAND: HIGH | PV: HIGH DEMAND: LOW | PV: HIGH DEMAND: MID | PV: HIGH DEMAND: HIGH
Time | Hour | 1 | 2 | 3 | 4 | 5 | 6 | 7 | 8 | 9 | Enables
0 | without_contingencies | 0.004158 | 0.004158 | 0.004284 | 0.087021 | 0.087021 | 0.089658 | 0.20582 | 0.20582 | 0.21206 | 1
1 | 0:00 | 0 | 0 | 0 | 0 | 0 | 0 | 0 | 0 | 0 | 0
2 | 0:30 | 0 | 0 | 0 | 0 | 0 | 0 | 0 | 0 | 0 | 0
3 | 25569.0417 | 0 | 0 | 0 | 0 | 0 | 0 | 0 | 0 | 0 | 0
4 | 1:30 | 0 | 0 | 0 | 0 | 0 | 0 | 0 | 0 | 0 | 0
5 | 2:00 | 0 | 0 | 0 | 0 | 0 | 0 | 0 | 0 | 0 | 0
6 | 2:30 | 0.0001155 | 0.0001155 | 0.000119 | 0.0024173 | 0.0024173 | 0.0024905 | 0.0057173 | 0.0057173 | 0.0058905 | 1
7 | 3:00 | 0 | 0 | 0 | 0 | 0 | 0 | 0 | 0 | 0 | 0
8 | 3:30 | 0 | 0 | 0 | 0 | 0 | 0 | 0 | 0 | 0 | 0
9 | 4:00 | 0 | 0 | 0 | 0 | 0 | 0 | 0 | 0 | 0 | 0
10 | 4:30 | 0 | 0 | 0 | 0 | 0 | 0 | 0 | 0 | 0 | 0
11 | 5:00 | 0 | 0 | 0 | 0 | 0 | 0 | 0 | 0 | 0 | 0
12 | 5:30 | 0 | 0 | 0 | 0 | 0 | 0 | 0 | 0 | 0 | 0
13 | 6:00 | 0 | 0 | 0 | 0 | 0 | 0 | 0 | 0 | 0 | 0
14 | 6:30 | 0 | 0 | 0 | 0 | 0 | 0 | 0 | 0 | 0 | 0
15 | 7:00 | 0 | 0 | 0 | 0 | 0 | 0 | 0 | 0 | 0 | 0
16 | 7:30 | 0 | 0 | 0 | 0 | 0 | 0 | 0 | 0 | 0 | 0
17 | 8:00 | 0 | 0 | 0 | 0 | 0 | 0 | 0 | 0 | 0 | 0
18 | 8:30 | 0.0001155 | 0.0001155 | 0.000119 | 0.0024173 | 0.0024173 | 0.0024905 | 0.0057173 | 0.0057173 | 0.0058905 | 1
19 | 9:00 | 0 | 0 | 0 | 0 | 0 | 0 | 0 | 0 | 0 | 0
20 | 9:30 | 0 | 0 | 0 | 0 | 0 | 0 | 0 | 0 | 0 | 0
21 | 10:00 | 0 | 0 | 0 | 0 | 0 | 0 | 0 | 0 | 0 | 0
22 | 10:30 | 0 | 0 | 0 | 0 | 0 | 0 | 0 | 0 | 0 | 0
23 | 11:00 | 0 | 0 | 0 | 0 | 0 | 0 | 0 | 0 | 0 | 0
24 | 11:30 | 0 | 0 | 0 | 0 | 0 | 0 | 0 | 0 | 0 | 0
25 | 12:00 | 0 | 0 | 0 | 0 | 0 | 0 | 0 | 0 | 0 | 0
26 | 12:30 | 0 | 0 | 0 | 0 | 0 | 0 | 0 | 0 | 0 | 0
27 | 13:00 | 0 | 0 | 0 | 0 | 0 | 0 | 0 | 0 | 0 | 0
28 | 13:30 | 0 | 0 | 0 | 0 | 0 | 0 | 0 | 0 | 0 | 0
29 | 14:00 | 0 | 0 | 0 | 0 | 0 | 0 | 0 | 0 | 0 | 0
30 | 14:30 | 0.0001155 | 0.0001155 | 0.000119 | 0.0024173 | 0.0024173 | 0.0024905 | 0.0057173 | 0.0057173 | 0.0058905 | 1
31 | 15:00 | 0 | 0 | 0 | 0 | 0 | 0 | 0 | 0 | 0 | 0
32 | 15:30 | 0 | 0 | 0 | 0 | 0 | 0 | 0 | 0 | 0 | 0
33 | 16:00 | 0 | 0 | 0 | 0 | 0 | 0 | 0 | 0 | 0 | 0
34 | 16:30 | 0 | 0 | 0 | 0 | 0 | 0 | 0 | 0 | 0 | 0
35 | 17:00 | 0 | 0 | 0 | 0 | 0 | 0 | 0 | 0 | 0 | 0
36 | 17:30 | 0 | 0 | 0 | 0 | 0 | 0 | 0 | 0 | 0 | 0
37 | 18:00 | 0 | 0 | 0 | 0 | 0 | 0 | 0 | 0 | 0 | 0
38 | 18:30 | 0 | 0 | 0 | 0 | 0 | 0 | 0 | 0 | 0 | 0
39 | 19:00 | 0 | 0 | 0 | 0 | 0 | 0 | 0 | 0 | 0 | 0
40 | 19:30 | 0 | 0 | 0 | 0 | 0 | 0 | 0 | 0 | 0 | 0
41 | 20:00 | 0 | 0 | 0 | 0 | 0 | 0 | 0 | 0 | 0 | 0
42 | 20:30 | 0.0001155 | 0.0001155 | 0.000119 | 0.0024173 | 0.0024173 | 0.0024905 | 0.0057173 | 0.0057173 | 0.0058905 | 1
43 | 21:00 | 0 | 0 | 0 | 0 | 0 | 0 | 0 | 0 | 0 | 0
44 | 21:30 | 0 | 0 | 0 | 0 | 0 | 0 | 0 | 0 | 0 | 0
45 | 22:00 | 0 | 0 | 0 | 0 | 0 | 0 | 0 | 0 | 0 | 0
46 | 22:30 | 0 | 0 | 0 | 0 | 0 | 0 | 0 | 0 | 0 | 0
47 | 23:00 | 0 | 0 | 0 | 0 | 0 | 0 | 0 | 0 | 0 | 0
48 | 23:30 | 0 | 0 | 0 | 0 | 0 | 0 | 0 | 0 | 0 | 0

## PV_production
Information related to the PV production factor
Please fill the cells with the PV production factors in p,u, at each time interval (rows) and at each scenario (columns)
Scenarios
|  | PV: LOW DEMAND: LOW | PV: LOW DEMAND: MID | PV: LOW DEMAND: HIGH | PV: MID DEMAND: LOW | PV: MID DEMAND: MID | PV: MID DEMAND: HIGH | PV: HIGH DEMAND: LOW | PV: HIGH DEMAND: MID | PV: HIGH DEMAND: HIGH
Time | Hour | 1 | 2 | 3 | 4 | 5 | 6 | 7 | 8 | 9
1 | 0:00 | 0 | 0 | 0 | 0 | 0 | 0 | 0 | 0 | 0
2 | 0:30 | 0 | 0 | 0 | 0 | 0 | 0 | 0 | 0 | 0
3 | 25569.0417 | 0 | 0 | 0 | 0 | 0 | 0 | 0 | 0 | 0
4 | 1:30 | 0 | 0 | 0 | 0 | 0 | 0 | 0 | 0 | 0
5 | 2:00 | 0 | 0 | 0 | 0 | 0 | 0 | 0 | 0 | 0
6 | 2:30 | 0 | 0 | 0 | 0 | 0 | 0 | 0 | 0 | 0
7 | 3:00 | 0 | 0 | 0 | 0 | 0 | 0 | 0 | 0 | 0
8 | 3:30 | 0 | 0 | 0 | 0 | 0 | 0 | 0 | 0 | 0
9 | 4:00 | 0 | 0 | 0 | 0 | 0 | 0 | 0 | 0 | 0
10 | 4:30 | 0 | 0 | 0 | 0 | 0 | 0 | 0 | 0 | 0
11 | 5:00 | 0 | 0 | 0 | 0 | 0 | 0 | 0 | 0 | 0
12 | 5:30 | 0.00089606 | 0.00089606 | 0.00089606 | 0.00083759 | 0.00083759 | 0.00083759 | 0.007567 | 0.007567 | 0.007567
13 | 6:00 | 0.0060172 | 0.0060172 | 0.0060172 | 0.0061434 | 0.0061434 | 0.0061434 | 0.044448 | 0.044448 | 0.044448
14 | 6:30 | 0.015528 | 0.015528 | 0.015528 | 0.020945 | 0.020945 | 0.020945 | 0.1291 | 0.1291 | 0.1291
15 | 7:00 | 0.035003 | 0.035003 | 0.035003 | 0.069236 | 0.069236 | 0.069236 | 0.25546 | 0.25546 | 0.25546
16 | 7:30 | 0.054705 | 0.054705 | 0.054705 | 0.15004 | 0.15004 | 0.15004 | 0.39188 | 0.39188 | 0.39188
17 | 8:00 | 0.082842 | 0.082842 | 0.082842 | 0.24805 | 0.24805 | 0.24805 | 0.5376 | 0.5376 | 0.5376
18 | 8:30 | 0.12102 | 0.12102 | 0.12102 | 0.33343 | 0.33343 | 0.33343 | 0.65337 | 0.65337 | 0.65337
19 | 9:00 | 0.14186 | 0.14186 | 0.14186 | 0.42414 | 0.42414 | 0.42414 | 0.7561 | 0.7561 | 0.7561
20 | 9:30 | 0.15548 | 0.15548 | 0.15548 | 0.49159 | 0.49159 | 0.49159 | 0.82978 | 0.82978 | 0.82978
21 | 10:00 | 0.18185 | 0.18185 | 0.18185 | 0.57159 | 0.57159 | 0.57159 | 0.92439 | 0.92439 | 0.92439
22 | 10:30 | 0.19835 | 0.19835 | 0.19835 | 0.62224 | 0.62224 | 0.62224 | 0.95153 | 0.95153 | 0.95153
23 | 11:00 | 0.19756 | 0.19756 | 0.19756 | 0.65816 | 0.65816 | 0.65816 | 1 | 1 | 1
24 | 11:30 | 0.19537 | 0.19537 | 0.19537 | 0.6863 | 0.6863 | 0.6863 | 0.99444 | 0.99444 | 0.99444
25 | 12:00 | 0.2 | 0.2 | 0.2 | 0.7 | 0.7 | 0.7 | 0.96006 | 0.96006 | 0.96006
26 | 12:30 | 0.19748 | 0.19748 | 0.19748 | 0.69828 | 0.69828 | 0.69828 | 0.94251 | 0.94251 | 0.94251
27 | 13:00 | 0.17715 | 0.17715 | 0.17715 | 0.65067 | 0.65067 | 0.65067 | 0.91958 | 0.91958 | 0.91958
28 | 13:30 | 0.17133 | 0.17133 | 0.17133 | 0.6102 | 0.6102 | 0.6102 | 0.88261 | 0.88261 | 0.88261
29 | 14:00 | 0.15448 | 0.15448 | 0.15448 | 0.54494 | 0.54494 | 0.54494 | 0.82777 | 0.82777 | 0.82777
30 | 14:30 | 0.15167 | 0.15167 | 0.15167 | 0.46827 | 0.46827 | 0.46827 | 0.73908 | 0.73908 | 0.73908
31 | 15:00 | 0.1183 | 0.1183 | 0.1183 | 0.39991 | 0.39991 | 0.39991 | 0.64017 | 0.64017 | 0.64017
32 | 15:30 | 0.095527 | 0.095527 | 0.095527 | 0.30875 | 0.30875 | 0.30875 | 0.53667 | 0.53667 | 0.53667
33 | 16:00 | 0.077619 | 0.077619 | 0.077619 | 0.22232 | 0.22232 | 0.22232 | 0.41542 | 0.41542 | 0.41542
34 | 16:30 | 0.053861 | 0.053861 | 0.053861 | 0.14153 | 0.14153 | 0.14153 | 0.31782 | 0.31782 | 0.31782
35 | 17:00 | 0.031202 | 0.031202 | 0.031202 | 0.072927 | 0.072927 | 0.072927 | 0.19721 | 0.19721 | 0.19721
36 | 17:30 | 0.017461 | 0.017461 | 0.017461 | 0.027332 | 0.027332 | 0.027332 | 0.10644 | 0.10644 | 0.10644
37 | 18:00 | 0.0066792 | 0.0066792 | 0.0066792 | 0.0069413 | 0.0069413 | 0.0069413 | 0.039208 | 0.039208 | 0.039208
38 | 18:30 | 0.0013705 | 0.0013705 | 0.0013705 | 0.0014523 | 0.0014523 | 0.0014523 | 0.0084298 | 0.0084298 | 0.0084298
39 | 19:00 | 8.7963e-05 | 8.7963e-05 | 8.7963e-05 | 9.0642e-05 | 9.0642e-05 | 9.0642e-05 | 0.00042944 | 0.00042944 | 0.00042944
40 | 19:30 | 7.3961e-05 | 7.3961e-05 | 7.3961e-05 | 7.5065e-05 | 7.5065e-05 | 7.5065e-05 | 0.00028203 | 0.00028203 | 0.00028203
41 | 20:00 | 6.273e-05 | 6.273e-05 | 6.273e-05 | 7.348e-05 | 7.348e-05 | 7.348e-05 | 0.0002756 | 0.0002756 | 0.0002756
42 | 20:30 | 0 | 0 | 0 | 0 | 0 | 0 | 0 | 0 | 0
43 | 21:00 | 0 | 0 | 0 | 0 | 0 | 0 | 0 | 0 | 0
44 | 21:30 | 0 | 0 | 0 | 0 | 0 | 0 | 0 | 0 | 0
45 | 22:00 | 0 | 0 | 0 | 0 | 0 | 0 | 0 | 0 | 0
46 | 22:30 | 0 | 0 | 0 | 0 | 0 | 0 | 0 | 0 | 0
47 | 23:00 | 0 | 0 | 0 | 0 | 0 | 0 | 0 | 0 | 0
48 | 23:30 | 0 | 0 | 0 | 0 | 0 | 0 | 0 | 0 | 0

## demand
Information related to the demand factor
Please fill the cells with the demand factors in p,u, at each time interval (rows) and at each scenario (columns)
Scenarios
|  | PV: LOW DEMAND: LOW | PV: LOW DEMAND: MID | PV: LOW DEMAND: HIGH | PV: MID DEMAND: LOW | PV: MID DEMAND: MID | PV: MID DEMAND: HIGH | PV: HIGH DEMAND: LOW | PV: HIGH DEMAND: MID | PV: HIGH DEMAND: HIGH
Time | Hour | 1 | 2 | 3 | 4 | 5 | 6 | 7 | 8 | 9
1 | 0:00 | 0.31633 | 0.31798 | 0.31964 | 0.31633 | 0.31798 | 0.31964 | 0.31633 | 0.31798 | 0.31964
2 | 0:30 | 0.36796 | 0.36977 | 0.37158 | 0.36796 | 0.36977 | 0.37158 | 0.36796 | 0.36977 | 0.37158
3 | 25569.0417 | 0.31398 | 0.31552 | 0.31705 | 0.31398 | 0.31552 | 0.31705 | 0.31398 | 0.31552 | 0.31705
4 | 1:30 | 0.33855 | 0.34011 | 0.34168 | 0.33855 | 0.34011 | 0.34168 | 0.33855 | 0.34011 | 0.34168
5 | 2:00 | 0.35834 | 0.36005 | 0.36176 | 0.35834 | 0.36005 | 0.36176 | 0.35834 | 0.36005 | 0.36176
6 | 2:30 | 0.32208 | 0.32362 | 0.32516 | 0.32208 | 0.32362 | 0.32516 | 0.32208 | 0.32362 | 0.32516
7 | 3:00 | 0.35913 | 0.36063 | 0.36213 | 0.35913 | 0.36063 | 0.36213 | 0.35913 | 0.36063 | 0.36213
8 | 3:30 | 0.31993 | 0.32152 | 0.32311 | 0.31993 | 0.32152 | 0.32311 | 0.31993 | 0.32152 | 0.32311
9 | 4:00 | 0.36789 | 0.36953 | 0.37117 | 0.36789 | 0.36953 | 0.37117 | 0.36789 | 0.36953 | 0.37117
10 | 4:30 | 0.31603 | 0.31762 | 0.31921 | 0.31603 | 0.31762 | 0.31921 | 0.31603 | 0.31762 | 0.31921
11 | 5:00 | 0.31716 | 0.31826 | 0.31937 | 0.31716 | 0.31826 | 0.31937 | 0.31716 | 0.31826 | 0.31937
12 | 5:30 | 0.34979 | 0.33655 | 0.32331 | 0.34979 | 0.33655 | 0.32331 | 0.34979 | 0.33655 | 0.32331
13 | 6:00 | 0.29112 | 0.26066 | 0.23019 | 0.29112 | 0.26066 | 0.23019 | 0.29112 | 0.26066 | 0.23019
14 | 6:30 | 0.33074 | 0.25437 | 0.17801 | 0.33074 | 0.25437 | 0.17801 | 0.33074 | 0.25437 | 0.17801
15 | 7:00 | 0.33804 | 0.19709 | 0.05615 | 0.33804 | 0.19709 | 0.05615 | 0.33804 | 0.19709 | 0.05615
16 | 7:30 | 0.36634 | 0.19079 | 0.015231 | 0.36634 | 0.19079 | 0.015231 | 0.36634 | 0.19079 | 0.015231
17 | 8:00 | 0.41735 | 0.21183 | 0.0063158 | 0.41735 | 0.21183 | 0.0063158 | 0.41735 | 0.21183 | 0.0063158
18 | 8:30 | 0.55113 | 0.31684 | 0.082541 | 0.55113 | 0.31684 | 0.082541 | 0.55113 | 0.31684 | 0.082541
19 | 9:00 | 0.64141 | 0.38756 | 0.13372 | 0.64141 | 0.38756 | 0.13372 | 0.64141 | 0.38756 | 0.13372
20 | 9:30 | 0.64922 | 0.39631 | 0.14341 | 0.64922 | 0.39631 | 0.14341 | 0.64922 | 0.39631 | 0.14341
21 | 10:00 | 0.67074 | 0.40203 | 0.13331 | 0.67074 | 0.40203 | 0.13331 | 0.67074 | 0.40203 | 0.13331
22 | 10:30 | 0.6914 | 0.41526 | 0.13911 | 0.6914 | 0.41526 | 0.13911 | 0.6914 | 0.41526 | 0.13911
23 | 11:00 | 0.73236 | 0.46082 | 0.18928 | 0.73236 | 0.46082 | 0.18928 | 0.73236 | 0.46082 | 0.18928
24 | 11:30 | 0.78778 | 0.50423 | 0.22068 | 0.78778 | 0.50423 | 0.22068 | 0.78778 | 0.50423 | 0.22068
25 | 12:00 | 0.76946 | 0.49179 | 0.21411 | 0.76946 | 0.49179 | 0.21411 | 0.76946 | 0.49179 | 0.21411
26 | 12:30 | 0.75047 | 0.52263 | 0.29478 | 0.75047 | 0.52263 | 0.29478 | 0.75047 | 0.52263 | 0.29478
27 | 13:00 | 0.78502 | 0.56804 | 0.35106 | 0.78502 | 0.56804 | 0.35106 | 0.78502 | 0.56804 | 0.35106
28 | 13:30 | 0.78701 | 0.53915 | 0.29128 | 0.78701 | 0.53915 | 0.29128 | 0.78701 | 0.53915 | 0.29128
29 | 14:00 | 0.92846 | 0.75606 | 0.58365 | 0.92846 | 0.75606 | 0.58365 | 0.92846 | 0.75606 | 0.58365
30 | 14:30 | 0.93123 | 0.71033 | 0.48943 | 0.93123 | 0.71033 | 0.48943 | 0.93123 | 0.71033 | 0.48943
31 | 15:00 | 0.93559 | 0.8374 | 0.73921 | 0.93559 | 0.8374 | 0.73921 | 0.93559 | 0.8374 | 0.73921
32 | 15:30 | 0.81631 | 0.65772 | 0.49914 | 0.81631 | 0.65772 | 0.49914 | 0.81631 | 0.65772 | 0.49914
33 | 16:00 | 0.86948 | 0.73243 | 0.59539 | 0.86948 | 0.73243 | 0.59539 | 0.86948 | 0.73243 | 0.59539
34 | 16:30 | 0.8102 | 0.74007 | 0.66995 | 0.8102 | 0.74007 | 0.66995 | 0.8102 | 0.74007 | 0.66995
35 | 17:00 | 0.72592 | 0.70222 | 0.67852 | 0.72592 | 0.70222 | 0.67852 | 0.72592 | 0.70222 | 0.67852
36 | 17:30 | 0.6693 | 0.66552 | 0.66174 | 0.6693 | 0.66552 | 0.66174 | 0.6693 | 0.66552 | 0.66174
37 | 18:00 | 0.83667 | 0.83973 | 0.84279 | 0.83667 | 0.83973 | 0.84279 | 0.83667 | 0.83973 | 0.84279
38 | 18:30 | 0.87486 | 0.87766 | 0.88047 | 0.87486 | 0.87766 | 0.88047 | 0.87486 | 0.87766 | 0.88047
39 | 19:00 | 0.90495 | 0.90814 | 0.91133 | 0.90495 | 0.90814 | 0.91133 | 0.90495 | 0.90814 | 0.91133
40 | 19:30 | 0.87187 | 0.87468 | 0.87748 | 0.87187 | 0.87468 | 0.87748 | 0.87187 | 0.87468 | 0.87748
41 | 20:00 | 0.86485 | 0.86768 | 0.8705 | 0.86485 | 0.86768 | 0.8705 | 0.86485 | 0.86768 | 0.8705
42 | 20:30 | 0.80333 | 0.80585 | 0.80837 | 0.80333 | 0.80585 | 0.80837 | 0.80333 | 0.80585 | 0.80837
43 | 21:00 | 0.73606 | 0.7386 | 0.74114 | 0.73606 | 0.7386 | 0.74114 | 0.73606 | 0.7386 | 0.74114
44 | 21:30 | 0.69269 | 0.69518 | 0.69766 | 0.69269 | 0.69518 | 0.69766 | 0.69269 | 0.69518 | 0.69766
45 | 22:00 | 0.58223 | 0.5846 | 0.58698 | 0.58223 | 0.5846 | 0.58698 | 0.58223 | 0.5846 | 0.58698
46 | 22:30 | 0.36494 | 0.36725 | 0.36956 | 0.36494 | 0.36725 | 0.36956 | 0.36494 | 0.36725 | 0.36956
47 | 23:00 | 0.3865 | 0.38859 | 0.39067 | 0.3865 | 0.38859 | 0.39067 | 0.3865 | 0.38859 | 0.39067
48 | 23:30 | 0.33639 | 0.33934 | 0.3423 | 0.33639 | 0.33934 | 0.3423 | 0.33639 | 0.33934 | 0.3423

## individual_parameters
List of required parameters
Please fill the cells with the corresponding values
Parameter | Unit | Value
Maximum demand | [kW] | 500
Maximum capacity of substation transformer | [kW] | 1000
Unitary cost of a thermal generation unit | [USD/kW] | 100
Thermal Generation replacement | [hours] | 50000
Energy curtailment cost | [USD/kWh] | 1
Time between investment and operation | [years] | 1
Planning horizon | [years] | 10
Energy storage system efficiency | [p.u.] | 1
Energy storage system self-discharging factor | [p.u.] | 0.01
Initial state-of-charge of the battery | [p.u.] | 0
Maximum duration of a contingency | [hours] | 3
Time step duration | [hours] | 0.5
Annual interest rate | [--] | 0.01
Maximum thermal generation capacity | [kW] | 335
Maximum PV generation capacity | [kW] | 697
Maximum energy storage system converter power | [kW] | 1000
Maximum energy storage system capacity | [kWh] | 137
Minimum investment cost (capital) | [USD] | 320000
Maximum investement cost (budget) | [USD] | 340000
EDS CO2 emission | [kg/kWh] | 0.102
Thermal Generation CO2 emission | [kg/kWh] | 0.8
CAPEX increase allowed | [%] | 5
OPEX increase allowed | [%] | 5
Total Probability Check | [--] | 1
Low PV Probability | [--] | 0.014
Mdium PV Probability | [--] | 0.293
High PV Probability | [--] | 0.693
Without Contingency Probability | [--] | 0.9
Contingency Probability | [--] | 0.1
Number of Contingency | [--] | 4